## info
group | parameter | value | units
overall | set_id | 2
overall | version | 1
overall | source | Wargadalam 2000
overall | description | NH3-H2-O2
overall | reac_type | pfr
overall | meas_type | outlet
overall | num_exps | 8
plot | variable | temp
plot | start | 923 | K
plot | end | 1273 | K
plot | inc | 50 | K
plot | pressure | 1 | atm
plot | length | 0.6 | m
plot | mdot | 3.578e-05 | kg/s
plot | area | 0.0001131 | m2
plot | x_profile |  | cm | 0 | 10 | 20 | 30 | 40 | 50 | 60
plot | t_profile | 923 | K | 500 | 750 | 900 | 923 | 900 | 750 | 500
plot | t_profile | 1023 | K | 600 | 850 | 1000 | 1023 | 1000 | 850 | 600
plot | t_profile | 1123 | K | 700 | 950 | 1100 | 1123 | 1100 | 950 | 700
plot | t_profile | 1273 | K | 850 | 1100 | 1250 | 1273 | 1250 | 1100 | 850
mix | NH3 | 0.000245 | X
mix | H2 | 0.00033 | X
mix | O2 | 0.1 | X
mix | N2 | bal
spc | NH3 | N | 1 | 0: 0; 10: 0
spc | H2 | [H][H] | 1 | 0: 0; 10: 0
spc | O2 | O=O | 3 | 0: 0; 10: 0
spc | N2 | N#N | 1 | 0: 0; 10: 0
spc | NO | [N]=O | 2 | 0: 0; 10: 0

## 0
type | parameter | value | units | lower bound | upper bound | bound type
overall | exp_id | 0 | - | -- | -- | --
conds | temp | 923 | K | 8 | 8 | value
conds | pressure | 1 | atm | 5 | 5 | percent
conds | length | 0.31 | m | 2 | 2 | percent
conds | mdot | 3.578e-05 | kg/s | 5 | 5 | percent
conds | area | 0.0001131 | m2 | 1 | 1 | percent
mix | NH3 | 0.000245 | X | 5 | 5 | percent
mix | H2 | 0.00033 | X | 5 | 5 | percent
mix | O2 | 0.1 | X | 5 | 5 | percent
mix | N2 | 0.89943 | X | 5 | 5 | percent
result | NH3 | 0.00024569 | X | 10 | 10 | percent
result | NO | 6.6602e-07 | X | 10 | 10 | percent

## 1
type | parameter | value | units | lower bound | upper bound | bound type
overall | exp_id | 1 | - | -- | -- | --
conds | temp | 973 | K | 8 | 8 | value
conds | pressure | 1 | atm | 5 | 5 | percent
conds | length | 0.31 | m | 2 | 2 | percent
conds | mdot | 3.578e-05 | kg/s | 5 | 5 | percent
conds | area | 0.0001131 | m2 | 1 | 1 | percent
mix | NH3 | 0.000245 | X | 5 | 5 | percent
mix | H2 | 0.00033 | X | 5 | 5 | percent
mix | O2 | 0.1 | X | 5 | 5 | percent
mix | N2 | 0.89943 | X | 5 | 5 | percent
result | NH3 | 0.00021166 | X | 10 | 10 | percent
result | NO | 1.0656e-05 | X | 10 | 10 | percent

## 2
type | parameter | value | units | lower bound | upper bound | bound type
overall | exp_id | 2 | - | -- | -- | --
conds | temp | 1023 | K | 8 | 8 | value
conds | pressure | 1 | atm | 5 | 5 | percent
conds | length | 0.31 | m | 2 | 2 | percent
conds | mdot | 3.578e-05 | kg/s | 5 | 5 | percent
conds | area | 0.0001131 | m2 | 1 | 1 | percent
mix | NH3 | 0.000245 | X | 5 | 5 | percent
mix | H2 | 0.00033 | X | 5 | 5 | percent
mix | O2 | 0.1 | X | 5 | 5 | percent
mix | N2 | 0.89943 | X | 5 | 5 | percent
result | NH3 | 7.7e-05 | X | 10 | 10 | percent
result | NO | 1.37e-05 | X | 10 | 10 | percent

## 3
type | parameter | value | units | lower bound | upper bound | bound type
overall | exp_id | 3 | - | -- | -- | --
conds | temp | 1073 | K | 8 | 8 | value
conds | pressure | 1 | atm | 5 | 5 | percent
conds | length | 0.31 | m | 2 | 2 | percent
conds | mdot | 3.578e-05 | kg/s | 5 | 5 | percent
conds | area | 0.0001131 | m2 | 1 | 1 | percent
mix | NH3 | 0.000245 | X | 5 | 5 | percent
mix | H2 | 0.00033 | X | 5 | 5 | percent
mix | O2 | 0.1 | X | 5 | 5 | percent
mix | N2 | 0.89943 | X | 5 | 5 | percent
result | NH3 | 1.2624e-05 | X | 10 | 10 | percent
result | NO | 2.9638e-05 | X | 10 | 10 | percent

## 4
type | parameter | value | units | lower bound | upper bound | bound type
overall | exp_id | 4 | - | -- | -- | --
conds | temp | 1123 | K | 8 | 8 | value
conds | pressure | 1 | atm | 5 | 5 | percent
conds | length | 0.31 | m | 2 | 2 | percent
conds | mdot | 3.578e-05 | kg/s | 5 | 5 | percent
conds | area | 0.0001131 | m2 | 1 | 1 | percent
mix | NH3 | 0.000245 | X | 5 | 5 | percent
mix | H2 | 0.00033 | X | 5 | 5 | percent
mix | O2 | 0.1 | X | 5 | 5 | percent
mix | N2 | 0.89943 | X | 5 | 5 | percent
result | NH3 | 4.2411e-06 | X | 10 | 10 | percent
result | NO | 3.1636e-05 | X | 10 | 10 | percent

## 5
type | parameter | value | units | lower bound | upper bound | bound type
overall | exp_id | 5 | - | -- | -- | --
conds | temp | 1173 | K | 8 | 8 | value
conds | pressure | 1 | atm | 5 | 5 | percent
conds | length | 0.31 | m | 2 | 2 | percent
conds | mdot | 3.578e-05 | kg/s | 5 | 5 | percent
conds | area | 0.0001131 | m2 | 1 | 1 | percent
mix | NH3 | 0.000245 | X | 5 | 5 | percent
mix | H2 | 0.00033 | X | 5 | 5 | percent
mix | O2 | 0.1 | X | 5 | 5 | percent
mix | N2 | 0.89943 | X | 5 | 5 | percent
result | NO | 3.4633e-05 | X | 10 | 10 | percent

## 6
type | parameter | value | units | lower bound | upper bound | bound type
overall | exp_id | 6 | - | -- | -- | --
conds | temp | 1223 | K | 8 | 8 | value
conds | pressure | 1 | atm | 5 | 5 | percent
conds | length | 0.31 | m | 2 | 2 | percent
conds | mdot | 3.578e-05 | kg/s | 5 | 5 | percent
conds | area | 0.0001131 | m2 | 1 | 1 | percent
mix | NH3 | 0.000245 | X | 5 | 5 | percent
mix | H2 | 0.00033 | X | 5 | 5 | percent
mix | O2 | 0.1 | X | 5 | 5 | percent
mix | N2 | 0.89943 | X | 5 | 5 | percent
result | NO | 3.9628e-05 | X | 10 | 10 | percent

## 7
type | parameter | value | units | lower bound | upper bound | bound type
overall | exp_id | 7 | - | -- | -- | --
conds | temp | 1273 | K | 8 | 8 | value
conds | pressure | 1 | atm | 5 | 5 | percent
conds | length | 0.31 | m | 2 | 2 | percent
conds | mdot | 3.578e-05 | kg/s | 5 | 5 | percent
conds | area | 0.0001131 | m2 | 1 | 1 | percent
mix | NH3 | 0.000245 | X | 5 | 5 | percent
mix | H2 | 0.00033 | X | 5 | 5 | percent
mix | O2 | 0.1 | X | 5 | 5 | percent
mix | N2 | 0.89943 | X | 5 | 5 | percent
result | NO | 5.5946e-05 | X | 10 | 10 | percent